## Marmoset
Reference | Value | Footprint | Datasheet | Price (1500) | Price | Misc | Distributor Part Number | Manufacturer Part Number
Touch Screen Display |  |  | http://www.adafruit.com/products/1774 | 14.36 | 17.95
CHIP Computer |  |  | http://nextthing.co/ | 9 | 9
Battery (1400mah Li-Po) |  |  | https://www.olimex.com/Products/Power/BATTERY-LIPO1400mAh/ | 5.4 | 6.75
Injection molded case/buttons |  |  |  | 5 | 5
U4 | CONN_MICROSD |  | http://www.digikey.com/product-detail/en/5027740891/WM24066CT-ND/1952536 | 1.9192 | 3.64 | WM24066TR-ND | WM24066CT-ND | 5027740891
SP1 | SPEAK |  | http://www.digikey.com/product-detail/en/2403%20260%2000001/423-1171-ND/3854649 | 0.88518 | 1.89 |  | 423-1171-ND | 2403 260 00001
SP2 | SPEAK |  | http://www.digikey.com/product-detail/en/2403%20260%2000001/423-1171-ND/3854649 | 0.88518 | 1.89 |  | 423-1171-ND | 2403 260 00001
U7 | CONN_DISPLAY |  | http://www.digikey.com/product-detail/en/62684-502100ALF/609-1202-1-ND/1003059 | 0.74712 | 1.35 |  | 609-1202-1-ND | 62684-502100ALF
U2 | CONN_CHIP1 |  | http://www.digikey.com/product-detail/en/M20-9762042/952-1895-ND/3727862 | 0.7216 | 1.31 | 2x20 0.1" | 952-1895-ND | M20-9762042
U1 | CONN_CHIP2 |  | http://www.digikey.com/product-detail/en/M20-9762042/952-1895-ND/3727862 | 0.7216 | 1.31 | 2x20 0.1" | 952-1895-ND | M20-9762042
U5 | PCF8563T/5 |  | http://www.digikey.com/product-detail/en/PCF8563T%2F5,518/568-6650-1-ND/2617089 | 0.5208 | 1.21 | RTC | 568-6650-1-ND | PCF8563T/5,518
U9 | TPA6203A1DGNR |  | http://www.digikey.com/product-detail/en/TPA6203A1DGNR/296-19604-1-ND/1014221 | 0.3906 | 0.91 |  | 296-19604-1-ND | TPA6203A1DGNR
U3 | TPA6203A1DGNR |  | http://www.digikey.com/product-detail/en/TPA6203A1DGNR/296-19604-1-ND/1014221 | 0.3906 | 0.91 |  | 296-19604-1-ND | TPA6203A1DGNR
BT1 | BATT_2032 |  | http://www.digikey.com/product-detail/en/BU2032SM-BT-GTR/BU2032SM-BT-GTR-ND/2439521 | 0.35 | 0.6 | BU2032SM-BT-GTR-ND | BU2032SM-BT-GCT-ND | BU2032SM-BT-GTR
BTN_UP1 | SW_TACT |  | http://www.digikey.com/product-detail/en/PTS525SM10SMTR%20LFS/CKN9104CT-ND/1146923 | 0.3498 | 0.65 |  | CKN9104CT-ND | PTS525SM10SMTR LFS
BTN_DOWN1 | SW_TACT |  | http://www.digikey.com/product-detail/en/PTS525SM10SMTR%20LFS/CKN9104CT-ND/1146923 | 0.3498 | 0.65 |  | CKN9104CT-ND | PTS525SM10SMTR LFS
BTN_LEFT1 | SW_TACT |  | http://www.digikey.com/product-detail/en/PTS525SM10SMTR%20LFS/CKN9104CT-ND/1146923 | 0.3498 | 0.65 |  | CKN9104CT-ND | PTS525SM10SMTR LFS
BTN_RIGHT1 | SW_TACT |  | http://www.digikey.com/product-detail/en/PTS525SM10SMTR%20LFS/CKN9104CT-ND/1146923 | 0.3498 | 0.65 |  | CKN9104CT-ND | PTS525SM10SMTR LFS
BTN_A1 | SW_TACT |  | http://www.digikey.com/product-detail/en/PTS525SM10SMTR%20LFS/CKN9104CT-ND/1146923 | 0.3498 | 0.65 |  | CKN9104CT-ND | PTS525SM10SMTR LFS
BTN_B1 | SW_TACT |  | http://www.digikey.com/product-detail/en/PTS525SM10SMTR%20LFS/CKN9104CT-ND/1146923 | 0.3498 | 0.65 |  | CKN9104CT-ND | PTS525SM10SMTR LFS
BTN_X1 | SW_TACT |  | http://www.digikey.com/product-detail/en/PTS525SM10SMTR%20LFS/CKN9104CT-ND/1146923 | 0.3498 | 0.65 |  | CKN9104CT-ND | PTS525SM10SMTR LFS
BTN_Y1 | SW_TACT |  | http://www.digikey.com/product-detail/en/PTS525SM10SMTR%20LFS/CKN9104CT-ND/1146923 | 0.3498 | 0.65 |  | CKN9104CT-ND | PTS525SM10SMTR LFS
BTN_START1 | SW_TACT |  | http://www.digikey.com/product-detail/en/PTS525SM10SMTR%20LFS/CKN9104CT-ND/1146923 | 0.3498 | 0.65 |  | CKN9104CT-ND | PTS525SM10SMTR LFS
BTN_SEL1 | SW_TACT |  | http://www.digikey.com/product-detail/en/PTS525SM10SMTR%20LFS/CKN9104CT-ND/1146923 | 0.3498 | 0.65 |  | CKN9104CT-ND | PTS525SM10SMTR LFS
BTN_POWER1 | SW_TACT |  | http://www.digikey.com/product-detail/en/PTS525SM10SMTR%20LFS/CKN9104CT-ND/1146923 | 0.3498 | 0.65 |  | CKN9104CT-ND | PTS525SM10SMTR LFS
X1 | 32768Hz/6pF |  | http://www.digikey.com/product-detail/en/ABS25-32.768KHZ-6-T/535-10240-1-ND/2218053 | 0.3192 | 0.6 |  | 535-10240-1-ND | ABS25-32.768KHZ-6-T
BTN_L1 | SW_TACT_RA |  | http://www.digikey.com/product-detail/en/B3F-3120/SW407-ND/38364 | 0.28995 | 0.54 |  | SW407-ND | B3F-3120
BTN_R1 | SW_TACT_RA |  | http://www.digikey.com/product-detail/en/B3F-3120/SW407-ND/38364 | 0.28995 | 0.54 |  | SW407-ND | B3F-3120
BTN_VOL_DOWN1 | SW_TACT_RA |  | http://www.digikey.com/product-detail/en/B3F-3120/SW407-ND/38364 | 0.28995 | 0.54 |  | SW407-ND | B3F-3120
BTN_VOL_UP1 | SW_TACT_RA |  | http://www.digikey.com/product-detail/en/B3F-3120/SW407-ND/38364 | 0.28995 | 0.54 |  | SW407-ND | B3F-3120
L1 | 470nH |  | http://www.digikey.com/product-detail/en/NR3015T2R2M/587-1648-1-ND/1008263 | 0.22287 | 0.48 | 470NH 250MA 1.76 OHM | 490-5674-1-ND | LQW2BASR47J00L
C7 | 22uF | 1206 | http://www.digikey.com/product-detail/en/CL31A226KPHNNNE/1276-1287-1-ND/3889373 | 0.10511 | 0.37 | CAP CER 22UF 10V 10% X5R 1206 | 1276-1287-1-ND | CL31A226KPHNNNE
C6 | 22uF | 1206 | http://www.digikey.com/product-detail/en/CL31A226KPHNNNE/1276-1287-1-ND/3889373 | 0.10511 | 0.37 | CAP CER 22UF 10V 10% X5R 1206 | 1276-1287-1-ND | CL31A226KPHNNNE
Q2 | DTC114YKA |  | http://www.digikey.com/product-detail/en/DTC114YKAT146/DTC114YKAT146CT-ND/650713 | 0.04017 | 0.2 |  | DTC114YKAT146CT-ND | DTC114YKAT146
Q1 | DTC114YKA |  | http://www.digikey.com/product-detail/en/DTC114YKAT146/DTC114YKAT146CT-ND/650713 | 0.04017 | 0.2 |  | DTC114YKAT146CT-ND | DTC114YKAT146
D1 | BAT54C | SOT-23 | http://www.digikey.com/product-detail/en/BAT54C-7-F/BAT54C-FDICT-ND/717821 | 0.04017 | 0.2 |  | BAT54C-FDICT-ND | BAT54C-7-F
C8 | 2.2uF |  | http://www.digikey.com/product-detail/en/CL21B224KBFSFNE/1276-2948-1-ND/3891034 | 0.02283 | 0.12 | CAP CER 0.22UF 50V 10% X7R 0805 | 1276-2948-1-ND | CL21B224KBFSFNE
C9 | 2.2uF |  | http://www.digikey.com/product-detail/en/CL21B224KBFSFNE/1276-2948-1-ND/3891034 | 0.02283 | 0.12 | CAP CER 0.22UF 50V 10% X7R 0805 | 1276-2948-1-ND | CL21B224KBFSFNE
C10 | 2.2uF |  | http://www.digikey.com/product-detail/en/CL21B224KBFSFNE/1276-2948-1-ND/3891034 | 0.02283 | 0.12 | CAP CER 0.22UF 50V 10% X7R 0805 | 1276-2948-1-ND | CL21B224KBFSFNE
C2 | 2.2uF |  | http://www.digikey.com/product-detail/en/CL21B224KBFSFNE/1276-2948-1-ND/3891034 | 0.02283 | 0.12 | CAP CER 0.22UF 50V 10% X7R 0805 | 1276-2948-1-ND | CL21B224KBFSFNE
C3 | 2.2uF |  | http://www.digikey.com/product-detail/en/CL21B224KBFSFNE/1276-2948-1-ND/3891034 | 0.02283 | 0.12 | CAP CER 0.22UF 50V 10% X7R 0805 | 1276-2948-1-ND | CL21B224KBFSFNE
C4 | 2.2uF |  | http://www.digikey.com/product-detail/en/CL21B224KBFSFNE/1276-2948-1-ND/3891034 | 0.02283 | 0.12 | CAP CER 0.22UF 50V 10% X7R 0805 | 1276-2948-1-ND | CL21B224KBFSFNE
C11 | 1uF | 805 | http://www.digikey.com/product-detail/en/CL21B105KPFNNNE/1276-1275-1-ND/3889361 | 0.01821 | 0.1 | CAP CER 1UF 10V 10% X7R 0805 | 1276-1275-1-ND | CL21B105KPFNNNE
C5 | 1uF | 805 | http://www.digikey.com/product-detail/en/CL21B105KPFNNNE/1276-1275-1-ND/3889361 | 0.01821 | 0.1 | CAP CER 1UF 10V 10% X7R 0805 | 1276-1275-1-ND | CL21B105KPFNNNE
C13 | 10pF | 805 | http://www.digikey.com/product-detail/en/CL21C100JBANNNC/1276-1109-1-ND/3889195 | 0.012 | 0.1 | CAP CER 10PF 50V 5% NP0 0805 | 1276-1109-1-ND | CL21C100JBANNNC
C1 | 0.1uF | 805 | http://www.digikey.com/product-detail/en/CL21B104KBCNNNC/1276-1003-1-ND/3889089 | 0.0114 | 0.1 | CAP CER 0.1UF 50V 10% X7R 0805 | 1276-1003-1-ND | CL21B104KBCNNNC
C12 | 0.1uF | 805 | http://www.digikey.com/product-detail/en/CL21B104KBCNNNC/1276-1003-1-ND/3889089 | 0.0114 | 0.1 | CAP CER 0.1UF 50V 10% X7R 0805 | 1276-1003-1-ND | CL21B104KBCNNNC
R10 | 100ko |  | http://www.digikey.com/product-detail/en/ERJ-6ENF1003V/P100KCCT-ND/119551 | 0.008 | 0.1 | RES SMD 100K OHM 1% 1/8W 0805 | P100KCCT-ND | ERJ-6ENF1003V
R11 | 100ko |  | http://www.digikey.com/product-detail/en/ERJ-6ENF1003V/P100KCCT-ND/119551 | 0.008 | 0.1 | RES SMD 100K OHM 1% 1/8W 0805 | P100KCCT-ND | ERJ-6ENF1003V
R12 | 100ko |  | http://www.digikey.com/product-detail/en/ERJ-6ENF1003V/P100KCCT-ND/119551 | 0.008 | 0.1 | RES SMD 100K OHM 1% 1/8W 0805 | P100KCCT-ND | ERJ-6ENF1003V
R13 | 100ko |  | http://www.digikey.com/product-detail/en/ERJ-6ENF1003V/P100KCCT-ND/119551 | 0.008 | 0.1 | RES SMD 100K OHM 1% 1/8W 0805 | P100KCCT-ND | ERJ-6ENF1003V
R14 | 100ko |  | http://www.digikey.com/product-detail/en/ERJ-6ENF1003V/P100KCCT-ND/119551 | 0.008 | 0.1 | RES SMD 100K OHM 1% 1/8W 0805 | P100KCCT-ND | ERJ-6ENF1003V
R15 | 100ko |  | http://www.digikey.com/product-detail/en/ERJ-6ENF1003V/P100KCCT-ND/119551 | 0.008 | 0.1 | RES SMD 100K OHM 1% 1/8W 0805 | P100KCCT-ND | ERJ-6ENF1003V
R16 | 100ko |  | http://www.digikey.com/product-detail/en/ERJ-6ENF1003V/P100KCCT-ND/119551 | 0.008 | 0.1 | RES SMD 100K OHM 1% 1/8W 0805 | P100KCCT-ND | ERJ-6ENF1003V
R29 | 2.2ko | 805 | http://www.digikey.com/product-detail/en/ERJ-6ENF2201V/P2.20KCCT-ND/1746832 | 0.008 | 0.1 | RES SMD 2.2K OHM 1% 1/8W 0805 | P2.20KCCT-ND | ERJ-6ENF2201V
R28 | 2.2ko | 805 | http://www.digikey.com/product-detail/en/ERJ-6ENF2201V/P2.20KCCT-ND/1746832 | 0.008 | 0.1 | RES SMD 2.2K OHM 1% 1/8W 0805 | P2.20KCCT-ND | ERJ-6ENF2201V
R5 | 10ko |  | http://www.digikey.com/product-detail/en/ERJ-6ENF1002V/P10.0KCCT-ND/119248 | 0.00675 | 0.1 | RES SMD 10K OHM 1% 1/8W 0805 | P10.0KCCT-ND | ERJ-6ENF1002V
R17 | 10ko |  | http://www.digikey.com/product-detail/en/ERJ-6ENF1002V/P10.0KCCT-ND/119248 | 0.00675 | 0.1 | RES SMD 10K OHM 1% 1/8W 0805 | P10.0KCCT-ND | ERJ-6ENF1002V
R18 | 10ko |  | http://www.digikey.com/product-detail/en/ERJ-6ENF1002V/P10.0KCCT-ND/119248 | 0.00675 | 0.1 | RES SMD 10K OHM 1% 1/8W 0805 | P10.0KCCT-ND | ERJ-6ENF1002V
R20 | 10ko |  | http://www.digikey.com/product-detail/en/ERJ-6ENF1002V/P10.0KCCT-ND/119248 | 0.00675 | 0.1 | RES SMD 10K OHM 1% 1/8W 0805 | P10.0KCCT-ND | ERJ-6ENF1002V
R19 | 10ko |  | http://www.digikey.com/product-detail/en/ERJ-6ENF1002V/P10.0KCCT-ND/119248 | 0.00675 | 0.1 | RES SMD 10K OHM 1% 1/8W 0805 | P10.0KCCT-ND | ERJ-6ENF1002V
R6 | 10ko |  | http://www.digikey.com/product-detail/en/ERJ-6ENF1002V/P10.0KCCT-ND/119248 | 0.00675 | 0.1 | RES SMD 10K OHM 1% 1/8W 0805 | P10.0KCCT-ND | ERJ-6ENF1002V
R7 | 10ko |  | http://www.digikey.com/product-detail/en/ERJ-6ENF1002V/P10.0KCCT-ND/119248 | 0.00675 | 0.1 | RES SMD 10K OHM 1% 1/8W 0805 | P10.0KCCT-ND | ERJ-6ENF1002V
R9 | 10ko |  | http://www.digikey.com/product-detail/en/ERJ-6ENF1002V/P10.0KCCT-ND/119248 | 0.00675 | 0.1 | RES SMD 10K OHM 1% 1/8W 0805 | P10.0KCCT-ND | ERJ-6ENF1002V
R8 | 10ko |  | http://www.digikey.com/product-detail/en/ERJ-6ENF1002V/P10.0KCCT-ND/119248 | 0.00675 | 0.1 | RES SMD 10K OHM 1% 1/8W 0805 | P10.0KCCT-ND | ERJ-6ENF1002V
R21 | 10ko |  | http://www.digikey.com/product-detail/en/ERJ-6ENF1002V/P10.0KCCT-ND/119248 | 0.00675 | 0.1 | RES SMD 10K OHM 1% 1/8W 0805 | P10.0KCCT-ND | ERJ-6ENF1002V
R22 | 10ko |  | http://www.digikey.com/product-detail/en/ERJ-6ENF1002V/P10.0KCCT-ND/119248 | 0.00675 | 0.1 | RES SMD 10K OHM 1% 1/8W 0805 | P10.0KCCT-ND | ERJ-6ENF1002V
R23 | 10ko |  | http://www.digikey.com/product-detail/en/ERJ-6ENF1002V/P10.0KCCT-ND/119248 | 0.00675 | 0.1 | RES SMD 10K OHM 1% 1/8W 0805 | P10.0KCCT-ND | ERJ-6ENF1002V
R24 | 10ko |  | http://www.digikey.com/product-detail/en/ERJ-6ENF1002V/P10.0KCCT-ND/119248 | 0.00675 | 0.1 | RES SMD 10K OHM 1% 1/8W 0805 | P10.0KCCT-ND | ERJ-6ENF1002V
R25 | 10ko |  | http://www.digikey.com/product-detail/en/ERJ-6ENF1002V/P10.0KCCT-ND/119248 | 0.00675 | 0.1 | RES SMD 10K OHM 1% 1/8W 0805 | P10.0KCCT-ND | ERJ-6ENF1002V
R26 | 10ko |  | http://www.digikey.com/product-detail/en/ERJ-6ENF1002V/P10.0KCCT-ND/119248 | 0.00675 | 0.1 | RES SMD 10K OHM 1% 1/8W 0805 | P10.0KCCT-ND | ERJ-6ENF1002V
R27 | 10ko |  | http://www.digikey.com/product-detail/en/ERJ-6ENF1002V/P10.0KCCT-ND/119248 | 0.00675 | 0.1 | RES SMD 10K OHM 1% 1/8W 0805 | P10.0KCCT-ND | ERJ-6ENF1002V
R30 | 10ko |  | http://www.digikey.com/product-detail/en/ERJ-6ENF1002V/P10.0KCCT-ND/119248 | 0.00675 | 0.1 | RES SMD 10K OHM 1% 1/8W 0805 | P10.0KCCT-ND | ERJ-6ENF1002V
R31 | 10ko |  | http://www.digikey.com/product-detail/en/ERJ-6ENF1002V/P10.0KCCT-ND/119248 | 0.00675 | 0.1 | RES SMD 10K OHM 1% 1/8W 0805 | P10.0KCCT-ND | ERJ-6ENF1002V
R32 | 10ko |  | http://www.digikey.com/product-detail/en/ERJ-6ENF1002V/P10.0KCCT-ND/119248 | 0.00675 | 0.1 | RES SMD 10K OHM 1% 1/8W 0805 | P10.0KCCT-ND | ERJ-6ENF1002V
R33 | 10ko |  | http://www.digikey.com/product-detail/en/ERJ-6ENF1002V/P10.0KCCT-ND/119248 | 0.00675 | 0.1 | RES SMD 10K OHM 1% 1/8W 0805 | P10.0KCCT-ND | ERJ-6ENF1002V
R34 | 10ko |  | http://www.digikey.com/product-detail/en/ERJ-6ENF1002V/P10.0KCCT-ND/119248 | 0.00675 | 0.1 | RES SMD 10K OHM 1% 1/8W 0805 | P10.0KCCT-ND | ERJ-6ENF1002V
R35 | 10ko |  | http://www.digikey.com/product-detail/en/ERJ-6ENF1002V/P10.0KCCT-ND/119248 | 0.00675 | 0.1 | RES SMD 10K OHM 1% 1/8W 0805 | P10.0KCCT-ND | ERJ-6ENF1002V
R36 | 10ko |  | http://www.digikey.com/product-detail/en/ERJ-6ENF1002V/P10.0KCCT-ND/119248 | 0.00675 | 0.1 | RES SMD 10K OHM 1% 1/8W 0805 | P10.0KCCT-ND | ERJ-6ENF1002V
R1 | 4.99_o | 805 | http://www.digikey.com/product-detail/en/RC2012F4R99CS/1276-5173-1-ND/3968145 | 0.00408 | 0.1 | RES SMD 4.99 OHM 1% 1/8W 0805 | 1276-5173-1-ND | RC2012F4R99CS
R2 | 4.99_o | 805 | http://www.digikey.com/product-detail/en/RC2012F4R99CS/1276-5173-1-ND/3968145 | 0.00408 | 0.1 | RES SMD 4.99 OHM 1% 1/8W 0805 | 1276-5173-1-ND | RC2012F4R99CS
R3 | 4.99_o | 805 | http://www.digikey.com/product-detail/en/RC2012F4R99CS/1276-5173-1-ND/3968145 | 0.00408 | 0.1 | RES SMD 4.99 OHM 1% 1/8W 0805 | 1276-5173-1-ND | RC2012F4R99CS
R4 | 4.99_o | 805 | http://www.digikey.com/product-detail/en/RC2012F4R99CS/1276-5173-1-ND/3968145 | 0.00408 | 0.1 | RES SMD 4.99 OHM 1% 1/8W 0805 | 1276-5173-1-ND | RC2012F4R99CS
|  |  | Total | 47.6241 | 70.27